## line
P	N			D	Sheath	Armour			item_name	item_category	designation	conductor_material	insulation_material	conductor_cross_section	neutral_xsec	type_of_cable	x_ohm_per_km	c_nf_per_km	armour_material	armour_cross_section
1.5	1.5	2x1.5 PVC insulated copper condutor, single core cable in conduit	2x1.5 Y						2x1.5 Y	PVC Insulated Copper Condutor, Single Core Cable in Conduit	2x1.5 Y	Copper	PVC	1.5	1	1ph			Steel
2.5	2.5	2x2.5 PVC insulated copper condutor, single core cable in conduit	2x2.5 Y						2x2.5 Y	PVC Insulated Copper Condutor, Single Core Cable in Conduit	2x2.5 Y	Copper	PVC	2.5	1	1ph			Steel
4	4	2x4 PVC insulated copper condutor, single core cable in conduit	2x4 Y						2x4 Y	PVC Insulated Copper Condutor, Single Core Cable in Conduit	2x4 Y	Copper	PVC	4	1	1ph			Steel
6	6	2x6 PVC insulated copper condutor, single core cable in conduit	2x6 Y						2x6 Y	PVC Insulated Copper Condutor, Single Core Cable in Conduit	2x6 Y	Copper	PVC	6	1	1ph			Steel
10	10	2x10 PVC insulated copper condutor, single core cable in conduit	2x10 Y						2x10 Y	PVC Insulated Copper Condutor, Single Core Cable in Conduit	2x10 Y	Copper	PVC	10	1	1ph			Steel
16	16	2x16 PVC insulated copper condutor, single core cable in conduit	2x16 Y						2x16 Y	PVC Insulated Copper Condutor, Single Core Cable in Conduit	2x16 Y	Copper	PVC	16	1	1ph			Steel
25	25	2x25 PVC insulated copper condutor, single core cable in conduit	2x25 Y						2x25 Y	PVC Insulated Copper Condutor, Single Core Cable in Conduit	2x25 Y	Copper	PVC	25	1	1ph			Steel
1.5	1.5	4x1.5 PVC insulated copper condutor, single core cable in conduit	4x1.5 Y						4x1.5 Y	PVC Insulated Copper Condutor, Single Core Cable in Conduit	4x1.5 Y	Copper	PVC	1.5	1	3ph			Steel
2.5	2.5	4x2.5 PVC insulated copper condutor, single core cable in conduit	4x2.5 Y						4x2.5 Y	PVC Insulated Copper Condutor, Single Core Cable in Conduit	4x2.5 Y	Copper	PVC	2.5	1	3ph			Steel
4	4	4x4 PVC insulated copper condutor, single core cable in conduit	4x4 Y						4x4 Y	PVC Insulated Copper Condutor, Single Core Cable in Conduit	4x4 Y	Copper	PVC	4	1	3ph			Steel
6	6	4x6 PVC insulated copper condutor, single core cable in conduit	4x6 Y						4x6 Y	PVC Insulated Copper Condutor, Single Core Cable in Conduit	4x6 Y	Copper	PVC	6	1	3ph			Steel
10	10	4x10 PVC insulated copper condutor, single core cable in conduit	4x10 Y						4x10 Y	PVC Insulated Copper Condutor, Single Core Cable in Conduit	4x10 Y	Copper	PVC	10	1	3ph			Steel
16	16	4x16 PVC insulated copper condutor, single core cable in conduit	4x16 Y						4x16 Y	PVC Insulated Copper Condutor, Single Core Cable in Conduit	4x16 Y	Copper	PVC	16	1	3ph			Steel
25	25	4x25 PVC insulated copper condutor, single core cable in conduit	4x25 Y						4x25 Y	PVC Insulated Copper Condutor, Single Core Cable in Conduit	4x25 Y	Copper	PVC	25	1	3ph	0.3		Steel
4	4	2x4 2XY							2x4 2XY	Copper XLPE Cables	2x4 2XY	Copper	XLPE/EPR	4	1	1ph	0.08	110	Steel
6	6	2x6 2XY							2x6 2XY	Copper XLPE Cables	2x6 2XY	Copper	XLPE/EPR	6	1	1ph	0.08	130	Steel
10	10	2x10 2XY							2x10 2XY	Copper XLPE Cables	2x10 2XY	Copper	XLPE/EPR	10	1	1ph	0.08	160	Steel
16	16	2x16 2XY							2x16 2XY	Copper XLPE Cables	2x16 2XY	Copper	XLPE/EPR	16	1	1ph	0.08	180	Steel
25	25	2x25 2XY							2x25 2XY	Copper XLPE Cables	2x25 2XY	Copper	XLPE/EPR	25	1	1ph	0.08	200	Steel
35	35	2x35 2XY							2x35 2XY	Copper XLPE Cables	2x35 2XY	Copper	XLPE/EPR	35	1	1ph	0.08	230	Steel
50	50	2x50 2XY							2x50 2XY	Copper XLPE Cables	2x50 2XY	Copper	XLPE/EPR	50	1	1ph	0.08	240	Steel
70	70	2x70 2XY							2x70 2XY	Copper XLPE Cables	2x70 2XY	Copper	XLPE/EPR	70	1	1ph	0.08	260	Steel
95	95	2x95 2XY							2x95 2XY	Copper XLPE Cables	2x95 2XY	Copper	XLPE/EPR	95	1	1ph	0.08	290	Steel
120	120	2x120 2XY							2x120 2XY	Copper XLPE Cables	2x120 2XY	Copper	XLPE/EPR	120	1	1ph	0.08	290	Steel
150	150	2x150 2XY							2x150 2XY	Copper XLPE Cables	2x150 2XY	Copper	XLPE/EPR	150	1	1ph	0.08	290	Steel
185	185	2x185 2XY							2x185 2XY	Copper XLPE Cables	2x185 2XY	Copper	XLPE/EPR	185	1	1ph	0.08	290	Steel
240	240	2x240 2XY							2x240 2XY	Copper XLPE Cables	2x240 2XY	Copper	XLPE/EPR	240	1	1ph	0.08	310	Steel
300	300	2x300 2XY							2x300 2XY	Copper XLPE Cables	2x300 2XY	Copper	XLPE/EPR	300	1	1ph	0.08	330	Steel
4		3x4 2XY							3x4 2XY	Copper XLPE Cables	3x4 2XY	Copper	XLPE/EPR	4	0	3ph	0.08	110	Steel
6		3x6 2XY							3x6 2XY	Copper XLPE Cables	3x6 2XY	Copper	XLPE/EPR	6	0	3ph	0.08	130	Steel
10		3x10 2XY							3x10 2XY	Copper XLPE Cables	3x10 2XY	Copper	XLPE/EPR	10	0	3ph	0.08	160	Steel
16		3x16 2XY							3x16 2XY	Copper XLPE Cables	3x16 2XY	Copper	XLPE/EPR	16	0	3ph	0.08	180	Steel
25		3x25 2XY							3x25 2XY	Copper XLPE Cables	3x25 2XY	Copper	XLPE/EPR	25	0	3ph	0.08	200	Steel
35		3x35 2XY							3x35 2XY	Copper XLPE Cables	3x35 2XY	Copper	XLPE/EPR	35	0	3ph	0.08	230	Steel
50		3x50 2XY							3x50 2XY	Copper XLPE Cables	3x50 2XY	Copper	XLPE/EPR	50	0	3ph	0.08	240	Steel
70		3x70 2XY							3x70 2XY	Copper XLPE Cables	3x70 2XY	Copper	XLPE/EPR	70	0	3ph	0.08	260	Steel
95		3x95 2XY							3x95 2XY	Copper XLPE Cables	3x95 2XY	Copper	XLPE/EPR	95	0	3ph	0.08	290	Steel
120		3x120 2XY							3x120 2XY	Copper XLPE Cables	3x120 2XY	Copper	XLPE/EPR	120	0	3ph	0.08	290	Steel
150		3x150 2XY							3x150 2XY	Copper XLPE Cables	3x150 2XY	Copper	XLPE/EPR	150	0	3ph	0.08	290	Steel
185		3x185 2XY							3x185 2XY	Copper XLPE Cables	3x185 2XY	Copper	XLPE/EPR	185	0	3ph	0.08	290	Steel
240		3x240 2XY							3x240 2XY	Copper XLPE Cables	3x240 2XY	Copper	XLPE/EPR	240	0	3ph	0.08	310	Steel
300		3x300 2XY							3x300 2XY	Copper XLPE Cables	3x300 2XY	Copper	XLPE/EPR	300	0	3ph	0.08	330	Steel
25	16	3.5x25 2XY							3.5x25 2XY	Copper XLPE Cables	3.5x25 2XY	Copper	XLPE/EPR	25	0.64	3ph	0.08	200	Steel
35	16	3.5x35 2XY							3.5x35 2XY	Copper XLPE Cables	3.5x35 2XY	Copper	XLPE/EPR	35	0.457	3ph	0.08	230	Steel
50	25	3.5x50 2XY							3.5x50 2XY	Copper XLPE Cables	3.5x50 2XY	Copper	XLPE/EPR	50	0.5	3ph	0.08	240	Steel
70	35	3.5x70 2XY							3.5x70 2XY	Copper XLPE Cables	3.5x70 2XY	Copper	XLPE/EPR	70	0.5	3ph	0.08	260	Steel
95	50	3.5x95 2XY							3.5x95 2XY	Copper XLPE Cables	3.5x95 2XY	Copper	XLPE/EPR	95	0.526	3ph	0.08	290	Steel
120	70	3.5x120 2XY							3.5x120 2XY	Copper XLPE Cables	3.5x120 2XY	Copper	XLPE/EPR	120	0.583	3ph	0.08	290	Steel
150	70	3.5x150 2XY							3.5x150 2XY	Copper XLPE Cables	3.5x150 2XY	Copper	XLPE/EPR	150	0.467	3ph	0.08	290	Steel
185	95	3.5x185 2XY							3.5x185 2XY	Copper XLPE Cables	3.5x185 2XY	Copper	XLPE/EPR	185	0.514	3ph	0.08	290	Steel
240	120	3.5x240 2XY							3.5x240 2XY	Copper XLPE Cables	3.5x240 2XY	Copper	XLPE/EPR	240	0.5	3ph	0.08	310	Steel
300	150	3.5x300 2XY							3.5x300 2XY	Copper XLPE Cables	3.5x300 2XY	Copper	XLPE/EPR	300	0.5	3ph	0.08	330	Steel
4	4	4x4 2XY							4x4 2XY	Copper XLPE Cables	4x4 2XY	Copper	XLPE/EPR	4	1	3ph	0.08	110	Steel
6	6	4x6 2XY							4x6 2XY	Copper XLPE Cables	4x6 2XY	Copper	XLPE/EPR	6	1	3ph	0.08	130	Steel
10	10	4x10 2XY							4x10 2XY	Copper XLPE Cables	4x10 2XY	Copper	XLPE/EPR	10	1	3ph	0.08	160	Steel
16	16	4x16 2XY							4x16 2XY	Copper XLPE Cables	4x16 2XY	Copper	XLPE/EPR	16	1	3ph	0.08	180	Steel
25	25	4x25 2XY							4x25 2XY	Copper XLPE Cables	4x25 2XY	Copper	XLPE/EPR	25	1	3ph	0.08	200	Steel
35	35	4x35 2XY							4x35 2XY	Copper XLPE Cables	4x35 2XY	Copper	XLPE/EPR	35	1	3ph	0.08	230	Steel
50	50	4x50 2XY							4x50 2XY	Copper XLPE Cables	4x50 2XY	Copper	XLPE/EPR	50	1	3ph	0.08	240	Steel
70	70	4x70 2XY							4x70 2XY	Copper XLPE Cables	4x70 2XY	Copper	XLPE/EPR	70	1	3ph	0.08	260	Steel
95	95	4x95 2XY							4x95 2XY	Copper XLPE Cables	4x95 2XY	Copper	XLPE/EPR	95	1	3ph	0.08	290	Steel
120	120	4x120 2XY							4x120 2XY	Copper XLPE Cables	4x120 2XY	Copper	XLPE/EPR	120	1	3ph	0.08	290	Steel
150	150	4x150 2XY							4x150 2XY	Copper XLPE Cables	4x150 2XY	Copper	XLPE/EPR	150	1	3ph	0.08	290	Steel
185	185	4x185 2XY							4x185 2XY	Copper XLPE Cables	4x185 2XY	Copper	XLPE/EPR	185	1	3ph	0.08	290	Steel
240	240	4x240 2XY							4x240 2XY	Copper XLPE Cables	4x240 2XY	Copper	XLPE/EPR	240	1	3ph	0.08	310	Steel
300	300	4x300 2XY							4x300 2XY	Copper XLPE Cables	4x300 2XY	Copper	XLPE/EPR	300	1	3ph	0.08	330	Steel
4	4	2x4 A2XY							2x4 A2XY	Aluminium XLPE Cables	2x4 A2XY	Aluminium	XLPE/EPR	4	1	1ph	0.08	110	Steel
6	6	2x6 A2XY							2x6 A2XY	Aluminium XLPE Cables	2x6 A2XY	Aluminium	XLPE/EPR	6	1	1ph	0.08	130	Steel
10	10	2x10 A2XY							2x10 A2XY	Aluminium XLPE Cables	2x10 A2XY	Aluminium	XLPE/EPR	10	1	1ph	0.08	160	Steel
16	16	2x16 A2XY							2x16 A2XY	Aluminium XLPE Cables	2x16 A2XY	Aluminium	XLPE/EPR	16	1	1ph	0.08	180	Steel
25	25	2x25 A2XY							2x25 A2XY	Aluminium XLPE Cables	2x25 A2XY	Aluminium	XLPE/EPR	25	1	1ph	0.08	200	Steel
35	35	2x35 A2XY							2x35 A2XY	Aluminium XLPE Cables	2x35 A2XY	Aluminium	XLPE/EPR	35	1	1ph	0.08	230	Steel
50	50	2x50 A2XY							2x50 A2XY	Aluminium XLPE Cables	2x50 A2XY	Aluminium	XLPE/EPR	50	1	1ph	0.08	240	Steel
70	70	2x70 A2XY							2x70 A2XY	Aluminium XLPE Cables	2x70 A2XY	Aluminium	XLPE/EPR	70	1	1ph	0.08	260	Steel
95	95	2x95 A2XY							2x95 A2XY	Aluminium XLPE Cables	2x95 A2XY	Aluminium	XLPE/EPR	95	1	1ph	0.08	290	Steel
120	120	2x120 A2XY							2x120 A2XY	Aluminium XLPE Cables	2x120 A2XY	Aluminium	XLPE/EPR	120	1	1ph	0.08	290	Steel
150	150	2x150 A2XY							2x150 A2XY	Aluminium XLPE Cables	2x150 A2XY	Aluminium	XLPE/EPR	150	1	1ph	0.08	290	Steel
185	185	2x185 A2XY							2x185 A2XY	Aluminium XLPE Cables	2x185 A2XY	Aluminium	XLPE/EPR	185	1	1ph	0.08	290	Steel
240	240	2x240 A2XY							2x240 A2XY	Aluminium XLPE Cables	2x240 A2XY	Aluminium	XLPE/EPR	240	1	1ph	0.08	310	Steel
300	300	2x300 A2XY							2x300 A2XY	Aluminium XLPE Cables	2x300 A2XY	Aluminium	XLPE/EPR	300	1	1ph	0.08	330	Steel
4		3x4 A2XY							3x4 A2XY	Aluminium XLPE Cables	3x4 A2XY	Aluminium	XLPE/EPR	4	0	3ph	0.08	110	Steel
6		3x6 A2XY							3x6 A2XY	Aluminium XLPE Cables	3x6 A2XY	Aluminium	XLPE/EPR	6	0	3ph	0.08	130	Steel
10		3x10 A2XY							3x10 A2XY	Aluminium XLPE Cables	3x10 A2XY	Aluminium	XLPE/EPR	10	0	3ph	0.08	160	Steel
16		3x16 A2XY							3x16 A2XY	Aluminium XLPE Cables	3x16 A2XY	Aluminium	XLPE/EPR	16	0	3ph	0.08	180	Steel
25		3x25 A2XY							3x25 A2XY	Aluminium XLPE Cables	3x25 A2XY	Aluminium	XLPE/EPR	25	0	3ph	0.08	200	Steel
35		3x35 A2XY							3x35 A2XY	Aluminium XLPE Cables	3x35 A2XY	Aluminium	XLPE/EPR	35	0	3ph	0.08	230	Steel
50		3x50 A2XY							3x50 A2XY	Aluminium XLPE Cables	3x50 A2XY	Aluminium	XLPE/EPR	50	0	3ph	0.08	240	Steel
70		3x70 A2XY							3x70 A2XY	Aluminium XLPE Cables	3x70 A2XY	Aluminium	XLPE/EPR	70	0	3ph	0.08	260	Steel
95		3x95 A2XY							3x95 A2XY	Aluminium XLPE Cables	3x95 A2XY	Aluminium	XLPE/EPR	95	0	3ph	0.08	290	Steel
120		3x120 A2XY							3x120 A2XY	Aluminium XLPE Cables	3x120 A2XY	Aluminium	XLPE/EPR	120	0	3ph	0.08	290	Steel
150		3x150 A2XY							3x150 A2XY	Aluminium XLPE Cables	3x150 A2XY	Aluminium	XLPE/EPR	150	0	3ph	0.08	290	Steel
185		3x185 A2XY							3x185 A2XY	Aluminium XLPE Cables	3x185 A2XY	Aluminium	XLPE/EPR	185	0	3ph	0.08	290	Steel
240		3x240 A2XY							3x240 A2XY	Aluminium XLPE Cables	3x240 A2XY	Aluminium	XLPE/EPR	240	0	3ph	0.08	310	Steel
300		3x300 A2XY							3x300 A2XY	Aluminium XLPE Cables	3x300 A2XY	Aluminium	XLPE/EPR	300	0	3ph	0.08	330	Steel
25	16	3.5x25 A2XY							3.5x25 A2XY	Aluminium XLPE Cables	3.5x25 A2XY	Aluminium	XLPE/EPR	25	0.64	3ph	0.08	200	Steel
35	16	3.5x35 A2XY							3.5x35 A2XY	Aluminium XLPE Cables	3.5x35 A2XY	Aluminium	XLPE/EPR	35	0.457	3ph	0.08	230	Steel
50	25	3.5x50 A2XY							3.5x50 A2XY	Aluminium XLPE Cables	3.5x50 A2XY	Aluminium	XLPE/EPR	50	0.5	3ph	0.08	240	Steel
70	35	3.5x70 A2XY							3.5x70 A2XY	Aluminium XLPE Cables	3.5x70 A2XY	Aluminium	XLPE/EPR	70	0.5	3ph	0.08	260	Steel
95	50	3.5x95 A2XY							3.5x95 A2XY	Aluminium XLPE Cables	3.5x95 A2XY	Aluminium	XLPE/EPR	95	0.526	3ph	0.08	290	Steel
120	70	3.5x120 A2XY							3.5x120 A2XY	Aluminium XLPE Cables	3.5x120 A2XY	Aluminium	XLPE/EPR	120	0.583	3ph	0.08	290	Steel
150	70	3.5x150 A2XY							3.5x150 A2XY	Aluminium XLPE Cables	3.5x150 A2XY	Aluminium	XLPE/EPR	150	0.467	3ph	0.08	290	Steel
185	95	3.5x185 A2XY							3.5x185 A2XY	Aluminium XLPE Cables	3.5x185 A2XY	Aluminium	XLPE/EPR	185	0.514	3ph	0.08	290	Steel
240	120	3.5x240 A2XY							3.5x240 A2XY	Aluminium XLPE Cables	3.5x240 A2XY	Aluminium	XLPE/EPR	240	0.5	3ph	0.08	310	Steel
300	150	3.5x300 A2XY							3.5x300 A2XY	Aluminium XLPE Cables	3.5x300 A2XY	Aluminium	XLPE/EPR	300	0.5	3ph	0.08	330	Steel
4	4	4x4 A2XY							4x4 A2XY	Aluminium XLPE Cables	4x4 A2XY	Aluminium	XLPE/EPR	4	1	3ph	0.08	110	Steel
6	6	4x6 A2XY							4x6 A2XY	Aluminium XLPE Cables	4x6 A2XY	Aluminium	XLPE/EPR	6	1	3ph	0.08	130	Steel
10	10	4x10 A2XY							4x10 A2XY	Aluminium XLPE Cables	4x10 A2XY	Aluminium	XLPE/EPR	10	1	3ph	0.08	160	Steel
16	16	4x16 A2XY							4x16 A2XY	Aluminium XLPE Cables	4x16 A2XY	Aluminium	XLPE/EPR	16	1	3ph	0.08	180	Steel
25	25	4x25 A2XY							4x25 A2XY	Aluminium XLPE Cables	4x25 A2XY	Aluminium	XLPE/EPR	25	1	3ph	0.08	200	Steel
35	35	4x35 A2XY							4x35 A2XY	Aluminium XLPE Cables	4x35 A2XY	Aluminium	XLPE/EPR	35	1	3ph	0.08	230	Steel
50	50	4x50 A2XY							4x50 A2XY	Aluminium XLPE Cables	4x50 A2XY	Aluminium	XLPE/EPR	50	1	3ph	0.08	240	Steel
70	70	4x70 A2XY							4x70 A2XY	Aluminium XLPE Cables	4x70 A2XY	Aluminium	XLPE/EPR	70	1	3ph	0.08	260	Steel
95	95	4x95 A2XY							4x95 A2XY	Aluminium XLPE Cables	4x95 A2XY	Aluminium	XLPE/EPR	95	1	3ph	0.08	290	Steel
120	120	4x120 A2XY							4x120 A2XY	Aluminium XLPE Cables	4x120 A2XY	Aluminium	XLPE/EPR	120	1	3ph	0.08	290	Steel
150	150	4x150 A2XY							4x150 A2XY	Aluminium XLPE Cables	4x150 A2XY	Aluminium	XLPE/EPR	150	1	3ph	0.08	290	Steel
185	185	4x185 A2XY							4x185 A2XY	Aluminium XLPE Cables	4x185 A2XY	Aluminium	XLPE/EPR	185	1	3ph	0.08	290	Steel
240	240	4x240 A2XY							4x240 A2XY	Aluminium XLPE Cables	4x240 A2XY	Aluminium	XLPE/EPR	240	1	3ph	0.08	310	Steel
300	300	4x300 A2XY							4x300 A2XY	Aluminium XLPE Cables	4x300 A2XY	Aluminium	XLPE/EPR	300	1	3ph	0.08	330	Steel
1.5	1.5	2x1.5 2XWY		14	1.24	1.4	10.12	0.785	2x1.5 2XWY	Copper XLPE Cables Armoured	2x1.5 2XWY	Copper	XLPE/EPR	1.5	1	1ph	0.1	90	Steel	35
2.5	2.5	2x2.5 2XWY		14	1.24	1.4	10.12	0.785	2x2.5 2XWY	Copper XLPE Cables Armoured	2x2.5 2XWY	Copper	XLPE/EPR	2.5	1	1ph	0.1	90	Steel	35
4	4	2x4 2XWY		18	1.24	1.4	14.12	0.785	2x4 2XWY	Copper XLPE Cables Armoured	2x4 2XWY	Copper	XLPE/EPR	4	1	1ph	0.08	110	Steel	49
6	6	2x6 2XWY		19	1.24	1.4	15.12	0.785	2x6 2XWY	Copper XLPE Cables Armoured	2x6 2XWY	Copper	XLPE/EPR	6	1	1ph	0.08	130	Steel	52
10	10	2x10 2XWY		20	1.24	1.4	16.12	0.785	2x10 2XWY	Copper XLPE Cables Armoured	2x10 2XWY	Copper	XLPE/EPR	10	1	1ph	0.08	160	Steel	56
16	16	2x16 2XFY		18	1.4	0.8	14.4	1	2x16 2XFY	Copper XLPE Cables Armoured	2x16 2XFY	Copper	XLPE/EPR	16	1	1ph	0.08	180	Steel	36
25	25	2x25 2XFY		20	1.4	0.8	16.4	1	2x25 2XFY	Copper XLPE Cables Armoured	2x25 2XFY	Copper	XLPE/EPR	25	1	1ph	0.08	200	Steel	41
35	35	2x35 2XFY		22	1.4	0.8	18.4	1	2x35 2XFY	Copper XLPE Cables Armoured	2x35 2XFY	Copper	XLPE/EPR	35	1	1ph	0.08	230	Steel	46
50	50	2x50 2XFY		25	1.4	0.8	21.4	1	2x50 2XFY	Copper XLPE Cables Armoured	2x50 2XFY	Copper	XLPE/EPR	50	1	1ph	0.08	240	Steel	54
70	70	2x70 2XFY		27	1.56	0.8	23.08	1	2x70 2XFY	Copper XLPE Cables Armoured	2x70 2XFY	Copper	XLPE/EPR	70	1	1ph	0.08	260	Steel	58
95	95	2x95 2XFY		30	1.56	0.8	26.08	1	2x95 2XFY	Copper XLPE Cables Armoured	2x95 2XFY	Copper	XLPE/EPR	95	1	1ph	0.08	290	Steel	66
120	120	2x120 2XFY		32	1.56	0.8	28.08	1	2x120 2XFY	Copper XLPE Cables Armoured	2x120 2XFY	Copper	XLPE/EPR	120	1	1ph	0.08	290	Steel	71
150	150	2x150 2XFY		35	1.72	0.8	30.76	1	2x150 2XFY	Copper XLPE Cables Armoured	2x150 2XFY	Copper	XLPE/EPR	150	1	1ph	0.08	290	Steel	77
185	185	2x185 2XFY		38	1.88	0.8	33.44	1	2x185 2XFY	Copper XLPE Cables Armoured	2x185 2XFY	Copper	XLPE/EPR	185	1	1ph	0.08	290	Steel	84
240	240	2x240 2XFY		43	2.04	0.8	38.12	1	2x240 2XFY	Copper XLPE Cables Armoured	2x240 2XFY	Copper	XLPE/EPR	240	1	1ph	0.08	310	Steel	96
300	300	2x300 2XFY		48	2.2	0.8	42.8	1	2x300 2XFY	Copper XLPE Cables Armoured	2x300 2XFY	Copper	XLPE/EPR	300	1	1ph	0.08	330	Steel	108
1.5		3x1.5 2XWY		14	1.24	1.4	10.12	0.785	3x1.5 2XWY	Copper XLPE Cables Armoured	3x1.5 2XWY	Copper	XLPE/EPR	1.5	0	3ph	0.1	90	Steel	35
2.5		3x2.5 2XWY		15	1.24	1.4	11.12	0.785	3x2.5 2XWY	Copper XLPE Cables Armoured	3x2.5 2XWY	Copper	XLPE/EPR	2.5	0	3ph	0.1	90	Steel	38
4		3x4 2XWY		18	1.4	1.4	13.8	0.785	3x4 2XWY	Copper XLPE Cables Armoured	3x4 2XWY	Copper	XLPE/EPR	4	0	3ph	0.08	110	Steel	48
6		3x6 2XWY		19	1.4	1.4	14.8	0.785	3x6 2XWY	Copper XLPE Cables Armoured	3x6 2XWY	Copper	XLPE/EPR	6	0	3ph	0.08	130	Steel	51
10		3x10 2XWY		21	1.4	1.4	16.8	0.785	3x10 2XWY	Copper XLPE Cables Armoured	3x10 2XWY	Copper	XLPE/EPR	10	0	3ph	0.08	160	Steel	58
16		3x16 2XFY		20	1.4	0.8	16.4	1	3x16 2XFY	Copper XLPE Cables Armoured	3x16 2XFY	Copper	XLPE/EPR	16	0	3ph	0.08	180	Steel	41
25		3x25 2XFY		23	1.4	0.8	19.4	1	3x25 2XFY	Copper XLPE Cables Armoured	3x25 2XFY	Copper	XLPE/EPR	25	0	3ph	0.08	200	Steel	49
35		3x35 2XFY		24	1.4	0.8	20.4	1	3x35 2XFY	Copper XLPE Cables Armoured	3x35 2XFY	Copper	XLPE/EPR	35	0	3ph	0.08	230	Steel	51
50		3x50 2XFY		27	1.56	0.8	23.08	1	3x50 2XFY	Copper XLPE Cables Armoured	3x50 2XFY	Copper	XLPE/EPR	50	0	3ph	0.08	240	Steel	58
70		3x70 2XFY		31	1.56	0.8	27.08	1	3x70 2XFY	Copper XLPE Cables Armoured	3x70 2XFY	Copper	XLPE/EPR	70	0	3ph	0.08	260	Steel	68
95		3x95 2XFY		35	1.56	0.8	31.08	1	3x95 2XFY	Copper XLPE Cables Armoured	3x95 2XFY	Copper	XLPE/EPR	95	0	3ph	0.08	290	Steel	78
120		3x120 2XFY		37	1.72	0.8	32.76	1	3x120 2XFY	Copper XLPE Cables Armoured	3x120 2XFY	Copper	XLPE/EPR	120	0	3ph	0.08	290	Steel	82
150		3x150 2XFY		41	1.88	0.8	36.44	1	3x150 2XFY	Copper XLPE Cables Armoured	3x150 2XFY	Copper	XLPE/EPR	150	0	3ph	0.08	290	Steel	92
185		3x185 2XFY		46	1.88	0.8	41.44	1	3x185 2XFY	Copper XLPE Cables Armoured	3x185 2XFY	Copper	XLPE/EPR	185	0	3ph	0.08	290	Steel	104
240		3x240 2XFY		51	2.2	0.8	45.8	1	3x240 2XFY	Copper XLPE Cables Armoured	3x240 2XFY	Copper	XLPE/EPR	240	0	3ph	0.08	310	Steel	115
300		3x300 2XFY		56	2.36	0.8	50.48	1	3x300 2XFY	Copper XLPE Cables Armoured	3x300 2XFY	Copper	XLPE/EPR	300	0	3ph	0.08	330	Steel	127
25	16	3.5x25 2XFY		24	1.4	0.8	20.4	1	3.5x25 2XFY	Copper XLPE Cables Armoured	3.5x25 2XFY	Copper	XLPE/EPR	25	0.64	3ph	0.08	200	Steel	51
35	16	3.5x35 2XFY		26	1.4	0.8	22.4	1	3.5x35 2XFY	Copper XLPE Cables Armoured	3.5x35 2XFY	Copper	XLPE/EPR	35	0.457	3ph	0.08	230	Steel	56
50	25	3.5x50 2XFY		30	1.56	0.8	26.08	1	3.5x50 2XFY	Copper XLPE Cables Armoured	3.5x50 2XFY	Copper	XLPE/EPR	50	0.5	3ph	0.08	240	Steel	66
70	35	3.5x70 2XFY		34	1.56	0.8	30.08	1	3.5x70 2XFY	Copper XLPE Cables Armoured	3.5x70 2XFY	Copper	XLPE/EPR	70	0.5	3ph	0.08	260	Steel	76
95	50	3.5x95 2XFY		37	1.56	0.8	33.08	1	3.5x95 2XFY	Copper XLPE Cables Armoured	3.5x95 2XFY	Copper	XLPE/EPR	95	0.526	3ph	0.08	290	Steel	83
120	70	3.5x120 2XFY		41	1.72	0.8	36.76	1	3.5x120 2XFY	Copper XLPE Cables Armoured	3.5x120 2XFY	Copper	XLPE/EPR	120	0.583	3ph	0.08	290	Steel	92
150	70	3.5x150 2XFY		45	1.88	0.8	40.44	1	3.5x150 2XFY	Copper XLPE Cables Armoured	3.5x150 2XFY	Copper	XLPE/EPR	150	0.467	3ph	0.08	290	Steel	102
185	95	3.5x185 2XFY		49	2.04	0.8	44.12	1	3.5x185 2XFY	Copper XLPE Cables Armoured	3.5x185 2XFY	Copper	XLPE/EPR	185	0.514	3ph	0.08	290	Steel	111
240	120	3.5x240 2XFY		55	2.2	0.8	49.8	1	3.5x240 2XFY	Copper XLPE Cables Armoured	3.5x240 2XFY	Copper	XLPE/EPR	240	0.5	3ph	0.08	310	Steel	125
300	150	3.5x300 2XFY		61	2.36	0.8	55.48	1	3.5x300 2XFY	Copper XLPE Cables Armoured	3.5x300 2XFY	Copper	XLPE/EPR	300	0.5	3ph	0.08	330	Steel	139
1.5	1.5	4x1.5 2XWY		15	1.24	1.4	11.12	0.785	4x1.5 2XWY	Copper XLPE Cables Armoured	4x1.5 2XWY	Copper	XLPE/EPR	1.5	1	3ph	0.1	90	Steel	38
2.5	2.5	4x2.5 2XWY		16	1.24	1.4	12.12	0.785	4x2.5 2XWY	Copper XLPE Cables Armoured	4x2.5 2XWY	Copper	XLPE/EPR	2.5	1	3ph	0.1	90	Steel	42
4	4	4x4 2XWY		18	1.24	1.4	14.12	0.785	4x4 2XWY	Copper XLPE Cables Armoured	4x4 2XWY	Copper	XLPE/EPR	4	1	3ph	0.08	110	Steel	49
6	6	4x6 2XWY		21	1.24	1.4	17.12	0.785	4x6 2XWY	Copper XLPE Cables Armoured	4x6 2XWY	Copper	XLPE/EPR	6	1	3ph	0.08	130	Steel	59
10	10	4x10 2XFY		21	1.4	0.8	17.4	1	4x10 2XFY	Copper XLPE Cables Armoured	4x10 2XFY	Copper	XLPE/EPR	10	1	3ph	0.08	160	Steel	44
16	16	4x16 2XFY		22	1.4	0.8	18.4	1	4x16 2XFY	Copper XLPE Cables Armoured	4x16 2XFY	Copper	XLPE/EPR	16	1	3ph	0.08	180	Steel	46
25	25	4x25 2XFY		25	1.4	0.8	21.4	1	4x25 2XFY	Copper XLPE Cables Armoured	4x25 2XFY	Copper	XLPE/EPR	25	1	3ph	0.08	200	Steel	54
35	35	4x35 2XFY		28	1.4	0.8	24.4	1	4x35 2XFY	Copper XLPE Cables Armoured	4x35 2XFY	Copper	XLPE/EPR	35	1	3ph	0.08	230	Steel	61
50	50	4x50 2XFY		32	1.56	0.8	28.08	1	4x50 2XFY	Copper XLPE Cables Armoured	4x50 2XFY	Copper	XLPE/EPR	50	1	3ph	0.08	240	Steel	71
70	70	4x70 2XFY		35	1.56	0.8	31.08	1	4x70 2XFY	Copper XLPE Cables Armoured	4x70 2XFY	Copper	XLPE/EPR	70	1	3ph	0.08	260	Steel	78
95	95	4x95 2XFY		40	1.72	0.8	35.76	1	4x95 2XFY	Copper XLPE Cables Armoured	4x95 2XFY	Copper	XLPE/EPR	95	1	3ph	0.08	290	Steel	90
120	120	4x120 2XFY		43	1.88	0.8	38.44	1	4x120 2XFY	Copper XLPE Cables Armoured	4x120 2XFY	Copper	XLPE/EPR	120	1	3ph	0.08	290	Steel	97
150	150	4x150 2XFY		48	1.88	0.8	43.44	1	4x150 2XFY	Copper XLPE Cables Armoured	4x150 2XFY	Copper	XLPE/EPR	150	1	3ph	0.08	290	Steel	109
185	185	4x185 2XFY		52	2.04	0.8	47.12	1	4x185 2XFY	Copper XLPE Cables Armoured	4x185 2XFY	Copper	XLPE/EPR	185	1	3ph	0.08	290	Steel	118
240	240	4x240 2XFY		59	2.36	0.8	53.48	1	4x240 2XFY	Copper XLPE Cables Armoured	4x240 2XFY	Copper	XLPE/EPR	240	1	3ph	0.08	310	Steel	134
300	300	4x300 2XFY		67	2.52	0.8	61.16	1	4x300 2XFY	Copper XLPE Cables Armoured	4x300 2XFY	Copper	XLPE/EPR	300	1	3ph	0.08	330	Steel	154
4	4	2x4 A2XFY		18	1.24	1.4	14.12	0.785	2x4 A2XFY	Aluminium XLPE Cables Armoured	2x4 A2XFY	Aluminium	XLPE/EPR	4	1	1ph	0.08	110	Steel	49
6	6	2x6 A2XFY		19	1.24	1.4	15.12	0.785	2x6 A2XFY	Aluminium XLPE Cables Armoured	2x6 A2XFY	Aluminium	XLPE/EPR	6	1	1ph	0.08	130	Steel	52
10	10	2x10 A2XFY		20	1.24	1.4	16.12	0.785	2x10 A2XFY	Aluminium XLPE Cables Armoured	2x10 A2XFY	Aluminium	XLPE/EPR	10	1	1ph	0.08	160	Steel	56
16	16	2x16 A2XFY		18	1.4	0.8	14.4	1	2x16 A2XFY	Aluminium XLPE Cables Armoured	2x16 A2XFY	Aluminium	XLPE/EPR	16	1	1ph	0.08	180	Steel	36
25	25	2x25 A2XFY		20	1.4	0.8	16.4	1	2x25 A2XFY	Aluminium XLPE Cables Armoured	2x25 A2XFY	Aluminium	XLPE/EPR	25	1	1ph	0.08	200	Steel	41
35	35	2x35 A2XFY		22	1.4	0.8	18.4	1	2x35 A2XFY	Aluminium XLPE Cables Armoured	2x35 A2XFY	Aluminium	XLPE/EPR	35	1	1ph	0.08	230	Steel	46
50	50	2x50 A2XFY		25	1.4	0.8	21.4	1	2x50 A2XFY	Aluminium XLPE Cables Armoured	2x50 A2XFY	Aluminium	XLPE/EPR	50	1	1ph	0.08	240	Steel	54
70	70	2x70 A2XFY		27	1.56	0.8	23.08	1	2x70 A2XFY	Aluminium XLPE Cables Armoured	2x70 A2XFY	Aluminium	XLPE/EPR	70	1	1ph	0.08	260	Steel	58
95	95	2x95 A2XFY		30	1.56	0.8	26.08	1	2x95 A2XFY	Aluminium XLPE Cables Armoured	2x95 A2XFY	Aluminium	XLPE/EPR	95	1	1ph	0.08	290	Steel	66
120	120	2x120 A2XFY		32	1.56	0.8	28.08	1	2x120 A2XFY	Aluminium XLPE Cables Armoured	2x120 A2XFY	Aluminium	XLPE/EPR	120	1	1ph	0.08	290	Steel	71
150	150	2x150 A2XFY		35	1.72	0.8	30.76	1	2x150 A2XFY	Aluminium XLPE Cables Armoured	2x150 A2XFY	Aluminium	XLPE/EPR	150	1	1ph	0.08	290	Steel	77
185	185	2x185 A2XFY		38	1.88	0.8	33.44	1	2x185 A2XFY	Aluminium XLPE Cables Armoured	2x185 A2XFY	Aluminium	XLPE/EPR	185	1	1ph	0.08	290	Steel	84
240	240	2x240 A2XFY		43	2.04	0.8	38.12	1	2x240 A2XFY	Aluminium XLPE Cables Armoured	2x240 A2XFY	Aluminium	XLPE/EPR	240	1	1ph	0.08	310	Steel	96
300	300	2x300 A2XFY		48	2.2	0.8	42.8	1	2x300 A2XFY	Aluminium XLPE Cables Armoured	2x300 A2XFY	Aluminium	XLPE/EPR	300	1	1ph	0.08	330	Steel	108
4		3x4 A2XWY		18	1.4	1.4	13.8	0.785	3x4 A2XWY	Aluminium XLPE Cables Armoured	3x4 A2XWY	Aluminium	XLPE/EPR	4	0	3ph	0.08	110	Steel	48
6		3x6 A2XWY		19	1.4	1.4	14.8	0.785	3x6 A2XWY	Aluminium XLPE Cables Armoured	3x6 A2XWY	Aluminium	XLPE/EPR	6	0	3ph	0.08	130	Steel	51
10		3x10 A2XWY		21	1.4	1.4	16.8	0.785	3x10 A2XWY	Aluminium XLPE Cables Armoured	3x10 A2XWY	Aluminium	XLPE/EPR	10	0	3ph	0.08	160	Steel	58
16		3x16 A2XFY		20	1.4	0.8	16.4	1	3x16 A2XFY	Aluminium XLPE Cables Armoured	3x16 A2XFY	Aluminium	XLPE/EPR	16	0	3ph	0.08	180	Steel	41
25		3x25 A2XFY		23	1.4	0.8	19.4	1	3x25 A2XFY	Aluminium XLPE Cables Armoured	3x25 A2XFY	Aluminium	XLPE/EPR	25	0	3ph	0.08	200	Steel	49
35		3x35 A2XFY		24	1.4	0.8	20.4	1	3x35 A2XFY	Aluminium XLPE Cables Armoured	3x35 A2XFY	Aluminium	XLPE/EPR	35	0	3ph	0.08	230	Steel	51
50		3x50 A2XFY		27	1.56	0.8	23.08	1	3x50 A2XFY	Aluminium XLPE Cables Armoured	3x50 A2XFY	Aluminium	XLPE/EPR	50	0	3ph	0.08	240	Steel	58
70		3x70 A2XFY		31	1.56	0.8	27.08	1	3x70 A2XFY	Aluminium XLPE Cables Armoured	3x70 A2XFY	Aluminium	XLPE/EPR	70	0	3ph	0.08	260	Steel	68
95		3x95 A2XFY		35	1.56	0.8	31.08	1	3x95 A2XFY	Aluminium XLPE Cables Armoured	3x95 A2XFY	Aluminium	XLPE/EPR	95	0	3ph	0.08	290	Steel	78
120		3x120 A2XFY		37	1.72	0.8	32.76	1	3x120 A2XFY	Aluminium XLPE Cables Armoured	3x120 A2XFY	Aluminium	XLPE/EPR	120	0	3ph	0.08	290	Steel	82
150		3x150 A2XFY		41	1.88	0.8	36.44	1	3x150 A2XFY	Aluminium XLPE Cables Armoured	3x150 A2XFY	Aluminium	XLPE/EPR	150	0	3ph	0.08	290	Steel	92
185		3x185 A2XFY		46	1.88	0.8	41.44	1	3x185 A2XFY	Aluminium XLPE Cables Armoured	3x185 A2XFY	Aluminium	XLPE/EPR	185	0	3ph	0.08	290	Steel	104
240		3x240 A2XFY		51	2.2	0.8	45.8	1	3x240 A2XFY	Aluminium XLPE Cables Armoured	3x240 A2XFY	Aluminium	XLPE/EPR	240	0	3ph	0.08	310	Steel	115
300		3x300 A2XFY		56	2.36	0.8	50.48	1	3x300 A2XFY	Aluminium XLPE Cables Armoured	3x300 A2XFY	Aluminium	XLPE/EPR	300	0	3ph	0.08	330	Steel	127
25	16	3.5x25 A2XFY		24	1.4	0.8	20.4	1	3.5x25 A2XFY	Aluminium XLPE Cables Armoured	3.5x25 A2XFY	Aluminium	XLPE/EPR	25	0.64	3ph	0.08	200	Steel	51
35	16	3.5x35 A2XFY		26	1.4	0.8	22.4	1	3.5x35 A2XFY	Aluminium XLPE Cables Armoured	3.5x35 A2XFY	Aluminium	XLPE/EPR	35	0.457	3ph	0.08	230	Steel	56
50	25	3.5x50 A2XFY		30	1.56	0.8	26.08	1	3.5x50 A2XFY	Aluminium XLPE Cables Armoured	3.5x50 A2XFY	Aluminium	XLPE/EPR	50	0.5	3ph	0.08	240	Steel	66
70	35	3.5x70 A2XFY		34	1.56	0.8	30.08	1	3.5x70 A2XFY	Aluminium XLPE Cables Armoured	3.5x70 A2XFY	Aluminium	XLPE/EPR	70	0.5	3ph	0.08	260	Steel	76
95	50	3.5x95 A2XFY		37	1.56	0.8	33.08	1	3.5x95 A2XFY	Aluminium XLPE Cables Armoured	3.5x95 A2XFY	Aluminium	XLPE/EPR	95	0.526	3ph	0.08	290	Steel	83
120	70	3.5x120 A2XFY		41	1.72	0.8	36.76	1	3.5x120 A2XFY	Aluminium XLPE Cables Armoured	3.5x120 A2XFY	Aluminium	XLPE/EPR	120	0.583	3ph	0.08	290	Steel	92
150	70	3.5x150 A2XFY		45	1.88	0.8	40.44	1	3.5x150 A2XFY	Aluminium XLPE Cables Armoured	3.5x150 A2XFY	Aluminium	XLPE/EPR	150	0.467	3ph	0.08	290	Steel	102
185	95	3.5x185 A2XFY		49	2.04	0.8	44.12	1	3.5x185 A2XFY	Aluminium XLPE Cables Armoured	3.5x185 A2XFY	Aluminium	XLPE/EPR	185	0.514	3ph	0.08	290	Steel	111
240	120	3.5x240 A2XFY		55	2.2	0.8	49.8	1	3.5x240 A2XFY	Aluminium XLPE Cables Armoured	3.5x240 A2XFY	Aluminium	XLPE/EPR	240	0.5	3ph	0.08	310	Steel	125
300	150	3.5x300 A2XFY		61	2.36	0.8	55.48	1	3.5x300 A2XFY	Aluminium XLPE Cables Armoured	3.5x300 A2XFY	Aluminium	XLPE/EPR	300	0.5	3ph	0.08	330	Steel	139
4	4	4x4 A2XWY		18	1.24	1.4	14.12	0.785	4x4 A2XWY	Aluminium XLPE Cables Armoured	4x4 A2XWY	Aluminium	XLPE/EPR	4	1	3ph	0.08	110	Steel	49
6	6	4x6 A2XWY		21	1.24	1.4	17.12	0.785	4x6 A2XWY	Aluminium XLPE Cables Armoured	4x6 A2XWY	Aluminium	XLPE/EPR	6	1	3ph	0.08	130	Steel	59
10	10	4x10 A2XWY		21	1.4	0.8	17.4	1	4x10 A2XWY	Aluminium XLPE Cables Armoured	4x10 A2XWY	Aluminium	XLPE/EPR	10	1	3ph	0.08	160	Steel	44
16	16	4x16 A2XFY		22	1.4	0.8	18.4	1	4x16 A2XFY	Aluminium XLPE Cables Armoured	4x16 A2XFY	Aluminium	XLPE/EPR	16	1	3ph	0.08	180	Steel	46
25	25	4x25 A2XFY		25	1.4	0.8	21.4	1	4x25 A2XFY	Aluminium XLPE Cables Armoured	4x25 A2XFY	Aluminium	XLPE/EPR	25	1	3ph	0.08	200	Steel	54
35	35	4x35 A2XFY		28	1.4	0.8	24.4	1	4x35 A2XFY	Aluminium XLPE Cables Armoured	4x35 A2XFY	Aluminium	XLPE/EPR	35	1	3ph	0.08	230	Steel	61
50	50	4x50 A2XFY		32	1.56	0.8	28.08	1	4x50 A2XFY	Aluminium XLPE Cables Armoured	4x50 A2XFY	Aluminium	XLPE/EPR	50	1	3ph	0.08	240	Steel	71
70	70	4x70 A2XFY		35	1.56	0.8	31.08	1	4x70 A2XFY	Aluminium XLPE Cables Armoured	4x70 A2XFY	Aluminium	XLPE/EPR	70	1	3ph	0.08	260	Steel	78
95	95	4x95 A2XFY		40	1.72	0.8	35.76	1	4x95 A2XFY	Aluminium XLPE Cables Armoured	4x95 A2XFY	Aluminium	XLPE/EPR	95	1	3ph	0.08	290	Steel	90
120	120	4x120 A2XFY		43	1.88	0.8	38.44	1	4x120 A2XFY	Aluminium XLPE Cables Armoured	4x120 A2XFY	Aluminium	XLPE/EPR	120	1	3ph	0.08	290	Steel	97
150	150	4x150 A2XFY		48	1.88	0.8	43.44	1	4x150 A2XFY	Aluminium XLPE Cables Armoured	4x150 A2XFY	Aluminium	XLPE/EPR	150	1	3ph	0.08	290	Steel	109
185	185	4x185 A2XFY		52	2.04	0.8	47.12	1	4x185 A2XFY	Aluminium XLPE Cables Armoured	4x185 A2XFY	Aluminium	XLPE/EPR	185	1	3ph	0.08	290	Steel	118
240	240	4x240 A2XFY		59	2.36	0.8	53.48	1	4x240 A2XFY	Aluminium XLPE Cables Armoured	4x240 A2XFY	Aluminium	XLPE/EPR	240	1	3ph	0.08	310	Steel	134
300	300	4x300 A2XFY		67	2.52	0.8	61.16	1	4x300 A2XFY	Aluminium XLPE Cables Armoured	4x300 A2XFY	Aluminium	XLPE/EPR	300	1	3ph	0.08	330	Steel	154